## Foglio1
Spreading Factor (SF) | 7 | range 7-12
Bandwidth (BW) | 125 | kHz (range 125-250)
Code Rate | 1 | (4 / 4+ CR) = 4/5 (default), range 1-4
Frame Configuration
Payload length | 51 | Bytes
Preamble Length | 8 | Symbols | default = 8, beacon = 10
Explicit Header | 1 | 1 = yes, 0 = no
CRC | 1 | 1 = yes, 0 = no
Low data rate optimization | 0 | 1 = yes, 0 = no | Enabled for BW 125 kHz and SF >= 11
Time on air
Preamble duration | 12.544 | ms
Symbol duration | 1.024 | ms | (2^SF / BW)
Symbols in Frame | 88
Time on Air (TOA) | 102.656 | ms
Duty Cycle Delta Time | 10.3 | (seconds) One message every DC secs
Beta (service function) | 16
Symbols x sec | 976.5625
channel bitrate (Kbit/s) | 6.8359